## VENUS6
Machine Name | Part | Issue | Verification | Solution
VENUS 6 | P10 | Pallate Not Moving | Inspected Start Pallet Button and Kick mechanism; Checked conveyor belt alignment and motor function; Examined cylinder and valve for air pressure and movement; Tested wire connections for continuity; Verified RFID signal and there cannot be duplicate number on the conveyor; | Replaced the Start Pallet button with a new unit; Verified button functionality and confirmed signal transmission to the control panel; Realigned the conveyor belt and checked tension. Lubricated moving parts and ensured motor drive was functioning properly; Inspected air supply line for leaks. Replaced damaged tubing and confirmed proper pressure using a gauge; If any wire is found to be damaged or disconnected, replace it with a new wire or establish a secure new connection using appropriate terminals and insulation methods; Replace the duplicate RFID with the correct one;
VENUS 6 | P10 | Pallate Not Stopping | Check sensor, see if it working or not; Check stopper see if there is something blocking the operation; | Adjust or replace sensor if broken: Remove debris or foreign objects and clean and inspect stopper mechanism
VENUS 6 | P20 | Pallate Not Moving | Inspected Start Pallet Button and Kick mechanism; Checked conveyor belt alignment and motor function; Examined cylinder and valve for air pressure and movement; Tested wire connections for continuity; Verified RFID signal and there cannot be duplicate number on the conveyor; | Replaced the Start Pallet button with a new unit; Verified button functionality and confirmed signal transmission to the control panel; Realigned the conveyor belt and checked tension. Lubricated moving parts and ensured motor drive was functioning properly; Inspected air supply line for leaks. Replaced damaged tubing and confirmed proper pressure using a gauge; If any wire is found to be damaged or disconnected, replace it with a new wire or establish a secure new connection using appropriate terminals and insulation methods; Replace the duplicate RFID with the correct one;
VENUS 6 | P20 | Pallate Not Stopping | Check sensor, see if it working or not; Check stopper see if there is something blocking the operation; | Adjust or replace sensor if broken: Remove debris or foreign objects and clean and inspect stopper mechanism
VENUS 6 | P30 | Pallate Not Moving | Inspected Start Pallet Button and Kick mechanism; Checked conveyor belt alignment and motor function; Examined cylinder and valve for air pressure and movement; Tested wire connections for continuity; Verified RFID signal and there cannot be duplicate number on the conveyor; | Replaced the Start Pallet button with a new unit; Verified button functionality and confirmed signal transmission to the control panel; Realigned the conveyor belt and checked tension. Lubricated moving parts and ensured motor drive was functioning properly; Inspected air supply line for leaks. Replaced damaged tubing and confirmed proper pressure using a gauge; If any wire is found to be damaged or disconnected, replace it with a new wire or establish a secure new connection using appropriate terminals and insulation methods; Replace the duplicate RFID with the correct one;
VENUS 6 | P30 | Pallate Not Stopping | Check sensor, see if it working or not; Check stopper see if there is something blocking the operation; | Adjust or replace sensor if broken: Remove debris or foreign objects and clean and inspect stopper mechanism
VENUS 6 | P32.33 | Pallate Not Stopping | Check sensor, see if it working or not; Check stopper see if there is something blocking the operation | Adjust or replace sensor if broken; Remove debris or foreign objects and clean and inspect stopper mechanism;
VENUS 6 | P32.33 | Cylinder not moving UP/DOWN | Check air supply pressure and line connections; Inspect solenoid valve function and signal; Test manual override (if available); Examine cylinder rod for obstruction or damage; Verify sensor and limit switch status; Confirm control signal from PLC or relay; | Restore or stabilize air pressure; Repair or replace solenoid valve; Remove mechanical obstructions; Lubricate or replace faulty cylinder; Realign or replace sensors; Fix wiring or control signal issues;
VENUS 6 | P32.33 | Pallate Not Rotate | Check air supply pressure and line connections; Inspect solenoid valve function and signal; Test manual override (if available); Examine cylinder rod for obstruction or damage; Verify sensor and limit switch status; Confirm control signal from PLC or relay; | Restore or stabilize air pressure; Repair or replace solenoid valve; Remove mechanical obstructions; Lubricate or replace faulty cylinder; Realign or replace sensors; Fix wiring or control signal issues;
VENUS 6 | P40 | Gripper Not Grip Correctly | Check air supply; Check solenoid activation; Check gripper alignment; Check for mechanical blockage; Check gripper condition | Ensure pressure is reaching the gripper actuator; Confirm solenoid receives signal and actuates the gripper; Make sure the gripper is positioned correctly to contact the component; Ensure nothing is preventing the gripper fingers from closing; Inspect for wear, loose parts, or damaged gripping surfaces;
VENUS 6 | P40 | Cylinder Not Moving UP/DOWN | Check the inductive sensor; Check the airflow if it leaking; Check the cylinder rail if something stuck in it or the cylinder is damaged. Check stopper condition and alignment Check belting for damaged | If the sensor is broken, replace it.; Tighthen the connection if leaking; Remove the substance in the cylinder's rail or replace if the cylinder is damaged.; Replace stopper if damaged and make sure the alignment is good; replace for the belting if damaged.;
VENUS 6 | P40 | Cylinder Not Moving FORWARD/BACKWARD | Check air supply; Check solenoid activation; Check sensors; Check for mechanical blockage; Check cylinder condition Check stopper confition and alignment | Ensure pressure is reaching the cylinder (regulator, gauge, hoses); Confirm solenoid receives signal and clicks when triggered; Check the inductive sensor working or not (the connection); Make sure nothing is physically blocking the cylinder; Look for bent rod, misalignment, or internal damage Replace stopper if damaged and make sure the alignment is good
VENUS 6 | P40 | Unit Has Solder Bridge/; Flux Not Spraying Correctly | Check flux level in the tank or container; Inspect spray nozzle for clogging or damage; Verify air pressure to the spray system; Confirm correct spray timing and duration settings; Check solenoid valve function and signal; Inspect tubing for leaks, blockages, or loose connections; Ensure proper alignment of spray nozzle to target area; Check stopper or part positioning under spray zone; Check timing for mechanical and standby wave speed/work wave speed; Check the solder chemical mixture ; Check if there is any dust or any solder flux residue in the solder mixture.; | Refill flux tank if low or empty; Clean or replace clogged/damaged spray nozzle; Restore correct air pressure to spray system; Adjust spray timing and duration settings; Repair or replace faulty solenoid valve; Fix leaks or clear blocked tubing; Realign spray nozzle for accurate coverage; Reposition stopper or part for proper spray contact; Remove hardened flux and clean spray area; Try and error for the timing ; The solder chemical mixture has not be too thick and too diluted; Remove using tools the residue accumulated in the solder mixture and inside the solder holes and check for solder motor for PM or damaged.;
VENUS 6 | P51 | Pallate Not Stopping | Check sensor, see if it working or not; Check stopper see if there is something blocking the operation; | Adjust or replace sensor if broken: Remove debris or foreign objects and clean and inspect stopper mechanism
VENUS 6 | P51 | Cylinder Not Moving UP/DOWN | Check air supply pressure and line connections; Inspect solenoid valve function and signal; Test manual override (if available); Examine cylinder rod for obstruction or damage; Verify sensor and limit switch status; Confirm control signal from PLC or relay; | Restore or stabilize air pressure; Repair or replace solenoid valve; Remove mechanical obstructions; Lubricate or replace faulty cylinder; Realign or replace sensors; Fix wiring or control signal issues;
VENUS 6 | P51 | Pallate Not Rotate | Check air supply pressure and line connections; Inspect solenoid valve function and signal; Test manual override (if available); Examine cylinder rod for obstruction or damage; Verify sensor and limit switch status; Confirm control signal from PLC or relay; | Restore or stabilize air pressure; Repair or replace solenoid valve; Remove mechanical obstructions; Lubricate or replace faulty cylinder; Realign or replace sensors; Fix wiring or control signal issues;
VENUS 6 | P52 | Pallate Not Stopping | Check sensor, see if it working or not; Check stopper see if there is something blocking the operation; | Adjust or replace sensor if broken; Remove debris or foreign objects and clean and inspect stopper mechanism;
VENUS 6 | P52 | Cylinder Not Moving UP/DOWN | Check air supply pressure and line connections; Inspect solenoid valve function and signal; Test manual override (if available); Examine cylinder rod for obstruction or damage; Verify sensor and limit switch status; Confirm control signal from PLC or relay; | Restore or stabilize air pressure; Repair or replace solenoid valve; Remove mechanical obstructions; Lubricate or replace faulty cylinder; Realign or replace sensors; Fix wiring or control signal issues;
VENUS 6 | P52 | Camera Blurred | Check the Lens Surface; Inspect for dust, smudges, moisture, or protective film.; Use a microfiber cloth to gently clean the lens; Look for cracks, scratches, or internal fogging; If the lens is misaligned or damaged, it may require replacement; | Use IPA and a lint-free cloth for stubborn residue; If the lens or sensor is faulty, replacement may be necessary; For industrial or high-precision cameras, recalibration may be needed.;
VENUS 6 | P52 | Gripper Stuck | Check for any foreign objects, debris, or misaligned parts obstructing the gripper’s movement.; Inspect the gripper jaws for wear, damage, or misalignment.; Ensure air pressure or hydraulic fluid is within operating range.; Look for leaks, loose fittings, or damaged hoses.; Confirm that limit switches or position sensors are functioning correctly.; Use diagnostics to verify that open/close signals are being received.; Manually move the gripper (if safe) to check for smooth operation.; Check for error codes or alarms in the control system.; | Remove debris and apply appropriate lubricant to moving parts.; Realign gripper jaws or mounting brackets if they’re off-center.; Swap out worn-out seals, hoses, or mechanical parts.; Reinitialize the gripper in the control system or recalibrate sensors.; Ensure valves controlling pneumatic flow are not stuck or faulty.;
VENUS 6 | P53 | Pallate Not Stopping | Check sensor, see if it working or not; Check stopper see if there is something blocking the operation; | Adjust or replace sensor if broken; Remove debris or foreign objects and clean and inspect stopper mechanism;
VENUS 6 | P53 | Cylinder Not Moving UP/DOWN | Check air supply pressure and line connections; Inspect solenoid valve function and signal; Test manual override (if available); Examine cylinder rod for obstruction or damage; Verify sensor and limit switch status; Confirm control signal from PLC or relay; | Restore or stabilize air pressure; Repair or replace solenoid valve; Remove mechanical obstructions; Lubricate or replace faulty cylinder; Realign or replace sensors; Fix wiring or control signal issues;
VENUS 6 | P53 | Camera Blurred | Check the Lens Surface; Inspect for dust, smudges, moisture, or protective film.; Use a microfiber cloth to gently clean the lens; Look for cracks, scratches, or internal fogging; If the lens is misaligned or damaged, it may require replacement; | Use IPA and a lint-free cloth for stubborn residue; If the lens or sensor is faulty, replacement may be necessary; For industrial or high-precision cameras, recalibration may be needed.;
VENUS 6 | P53 | Pallate Not Stopping | Check for any foreign objects, debris, or misaligned parts obstructing the gripper’s movement.; Inspect the gripper jaws for wear, damage, or misalignment.; Ensure air pressure or hydraulic fluid is within operating range.; Look for leaks, loose fittings, or damaged hoses.; Confirm that limit switches or position sensors are functioning correctly.; Use diagnostics to verify that open/close signals are being received.; Manually move the gripper (if safe) to check for smooth operation.; Check for error codes or alarms in the control system.; | Remove debris and apply appropriate lubricant to moving parts.; Realign gripper jaws or mounting brackets if they’re off-center.; Swap out worn-out seals, hoses, or mechanical parts.; Reinitialize the gripper in the control system or recalibrate sensors.; Ensure valves controlling pneumatic flow are not stuck or faulty.;
VENUS 6 | P54 | Pallate Not Stopping | Check sensor, see if it working or not; Check stopper see if there is something blocking the operation; | Adjust or replace sensor if broken; Remove debris or foreign objects and clean and inspect stopper mechanism;
VENUS 6 | P60 | Pallate Not Stopping | Check sensor, see if it working or not; Check stopper see if there is something blocking the operation; | Adjust or replace sensor if broken; Remove debris or foreign objects and clean and inspect stopper mechanism;
VENUS 6 | P60 | Pallate Not Moving | Inspected Start Pallet Button and Kick mechanism; Checked conveyor belt alignment and motor function; Examined cylinder and valve for air pressure and movement; Tested wire connections for continuity; Verified RFID signal and there cannot be duplicate number on the conveyor; | Replaced the Start Pallet button with a new unit; Verified button functionality and confirmed signal transmission to the control panel; Realigned the conveyor belt and checked tension. Lubricated moving parts and ensured motor drive was functioning properly; Inspected air supply line for leaks. Replaced damaged tubing and confirmed proper pressure using a gauge; If any wire is found to be damaged or disconnected, replace it with a new wire or establish a secure new connection using appropriate terminals and insulation methods; Replace the duplicate RFID with the correct one;
VENUS 6 | P71 | Laser Not Detect The Item (M002088)(LB11-03) | 1) Check the connection on the laser; 2) Test whether the laser working or not | 1) Tighten the connection if loose; 2) If not working, replace it.
VENUS 6 | P71 | Cylinder Not Moving RIGHT/LEFT (DGSL-12-50-Y3A) | 1) Check the inductive sensor; 2) Check the airflow if it leaking; 3) Check the cylinder rail if something stuck in it or the cylinder is damaged. | 1) If the sensor is broken, replace it (LA05-05); 2) Tighthen the connection if leaking; 3) Remove the substance in the cylinder's rail or replace if the cylinder is damaged.
VENUS 6 | P71 | Cylinder Not Moving UP/DOWN (HGDS-PP-12-PAB) | 1) Check the inductive sensor; 2) Check the airflow if it leaking; 3) Check the cylinder rail if something stuck in it or the cylinder is damaged. | 1) If the sensor is broken, replace it.; 2) Tighthen the connection if leaking; 3) Remove the substance in the cylinder's rail or replace if the cylinder is damaged.
VENUS 6 | P71 | The Gripper Does Not Rotate | 1) Check the inductive sensor; 2) Check the airflow if it leaking; 3) Check the cylinder rail if something stuck in it or the cylinder is damaged. | 1) If the sensor is broken, replace it.; 2) Tighthen the connection if leaking; 3) Remove the substance in the cylinder's rail or replace if the cylinder is damaged.
VENUS 6 | P71 | Cylinder Not Moving RIGHT/LEFT (DGSL-16-100-Y3A) | 1) Check the inductive sensor; 2) Check the airflow if it leaking; 3) Check the cylinder rail if something stuck in it or the cylinder is damaged. | 1) If the sensor is broken, replace it.; 2) Tighthen the connection if leaking; 3) Remove the substance in the cylinder's rail or replace if the cylinder is damaged.
VENUS 6 | P71 | Cylinder Not Moving UP/DOWN (DGSL-12-50-Y3A) | 1) Check the inductive sensor; 2) Check the airflow if it leaking; 3) Check the cylinder rail if something stuck in it or the cylinder is damaged. | 1) If the sensor is broken, replace it.; 2) Tighthen the connection if leaking; 3) Remove the substance in the cylinder's rail or replace if the cylinder is damaged.
VENUS 6 | P71 | Laser At Rotation Plate Not Detect Item | 1) Check the connection on the laser; 2) Test whether the laser working or not; | 1) Tighten the connection if loose; 2) If not working, replace it.
VENUS 6 | P72 | Knofe Blunt | Check the knife, see if it have cracked or dull. | Replace the knife. Pick Knife 1 and Knife 2. (LB12-14)
VENUS 6 | P72 | Cylinder Stuck/Jammed (M013574)(DGSL-16-50-Y3A 544001 P102) | 1) Check if there are tin wire at the slider's rail.; 2) Check if there are tin between slider and and the knife; 3) If need to replace the cylinder; 4) The speed of the thrust too high | 1) Clean and clear the rail; 2) Maybe the knife does not does the tin wire throughly; 3) The cylinder it at LD09-02; 4) Adjust the speed at the block
VENUS 6 | P72 | Sensore Not Triggered | 1) Check the sensor to see if it damaged or not.; 2) Check the amplifier is it allign with the parameters or not; | 1) Replace the sensor; 2) Make sure value at the parameters and amplifier is allign (LB04-13)
VENUS 6 | P72 | Cylinder Stuck/Jammed (M011448) (DGSL-16-80-Y3A) | 1) If need to replace the cylinder | 1) The cylinder is at LG09
VENUS 6 | P72 | Led Does Not T Light Up; No Signal To PLC Or Controller | Inspect cable for cuts/wear/damaged | Replace cable or sensor
VENUS 6 | P72 | Sensor Does Not Detect A Position; LED Stay OFF | Reposition sensor correctly | Ensure magnet is present and properly alligned
VENUS 6 | P72 | LED Stay ON Constantly | Check for overvoltage or incorrect wiring | Verify the sensor's rated voltage (e.g., 10–30V DC).; Use a multimeter to measure actual supply voltage.; If voltage exceeds the rated range, replace or regulate the power source.; Replace if damaged.
VENUS 6 | P72 | The Bar Does Not Move UP/DOWN | 1) Make sure the bar position is near with the sensor.; 2) Check the connection of wire. Check if it burned or damaged.; | 1)The postion of the bar and the sensor have to be near; 2) Replace the wire with the new one.;
VENUS 6 | P73 | The Component Is Not Moving Forward | CHECK THE INDUCTIVE SENSOR WHETHER IT WORKING OR NOT; CHECK THE CYLINDER IF IT DAMAGED; CHECK THE VALVE; CHECK THE ROD IF IT STUCK IN THE CYLINDER; INSPECT THE AIRFLOW CONNECTION | Replace faulty or misaligned inductive sensor; Replace or rebuild damaged cylinder; Clean or replace valve; verify solenoid function; Lubricate or replace stuck rod; remove mechanical blockage; Fix loose or leaking airflow connections;
VENUS 6 | P73 | Problem With Bending (ANGLE) | CHECK CYLINDER (AND-32-5-1-PA) FOR DAMAGED; CHECK THE VALVE; CHECK THE CYLINDER IF IT DAMAGED; INSPECT THE AIRFLOW CONNECTION; | Replace damaged cylinder (AND-32-5-1-PA); Clean or replace valve; verify solenoid function; Replace or rebuild damaged cylinder; Fix loose or leaking airflow connections; ADJUST THE ANGLE 'CAS' AND 'CRS'
VENUS 6 | P73 | Cylinder Not MOVING UP/DOWN (ANN-40-50-A-P-A ) | CHECK THE CYLINDER FOR DAMAGED; CHECK THE VALVE; CHECK THE CYLINDER IF IT DAMAGED; INSPECT THE AIRFLOW CONNECTION; | Replace or rebuild damaged cylinder; Clean or replace valve; verify solenoid function; Fix loose or leaking airflow connections;
VENUS 6 | P73 | Cylinder Not Pressing The Pin Firmly Against The Component | CHECK THE INDUCTIVE SENSOR; CHECK THE CYLINDER FOR DAMAGED; CHECK THE VALVE; CHECK THE CYLINDER IF IT DAMAGED; INSPECT THE AIRFLOW CONNECTION; | Replace faulty or misaligned inductive sensor; Replace or rebuild damaged cylinder; Clean or replace valve; verify solenoid function; Fix loose or leaking airflow connections; THE INDUCTIVE SENSOR SHOULD 'OFF' WHEN MOVING AND 'ON' WHEN NOT MOVING
VENUS 6 | P73 | Pin Not Insert Correctly | Check the block clamping whether is press firmly or not; Check the surface of the block clamping ; Check the movement of the clamping | Check for the block clamping for loose screw and tighten it; Sand the block clamping if it has rough surfaces; Apply grease if rhe movement is not smooth
VENUS 6 | P73 | The Rotating Plate Not Rotating | CHECK THE INDUCTIVE SENSOR; CHECK THE CYLINDER FOR DAMAGED; CHECK THE VALVE; CHECK THE CYLINDER IF IT DAMAGED; INSPECT THE AIRFLOW CONNECTION; | Replace faulty or misaligned inductive sensor; Replace or rebuild damaged cylinder; Clean or replace valve; verify solenoid function; Fix loose or leaking airflow connections; ENSURE THE INDUCTIVE SENSOR IS WORKING WELL
VENUS 6 | P74 | Cylinder Not Moving FORWARD/BACKWARD | Check air supply; Check solenoid activation; Check sensors; Check for mechanical blockage; Check cylinder condition | Ensure pressure is reaching the cylinder (regulator, gauge, hoses); Confirm solenoid receives signal and clicks when triggered; Check the inductive sensor working or not (the connection); Make sure nothing is physically blocking the cylinder; Look for bent rod, misalignment, or internal damage
VENUS 6 | P74 | Platform Not Moving UP/DOWN | Check solenoid activation; Check sensors; Check for mechanical blockage; Check lift mechanism condition | Confirm solenoid receives signal and functions properly; Verify up/down position sensors are working and sending signals (Inductive sensor); Make sure nothing is obstructing the platform movement; Inspect for wear, misalignment, or damaged components
VENUS 6 | P74 | Cylinder Not Clamp The Component (GP416NC-C) | Check air supply; Check solenoid activation; Check clamp alignment; Check for mechanical blockage; Check cylinder condition | Ensure pressure is reaching the cylinder and within operating range; Confirm solenoid receives signal and activates correctly; Make sure the clamp is positioned properly to grip the component; Ensure nothing is preventing clamp movement or contact; Inspect for internal wear, loose fittings, or damaged parts
VENUS 6 | P74 | Not Cutting The Wire | Check blade condition; Check actuator movement; Check wire position; Check signal or trigger; Check for mechanical blockage | Ensure the cutter blade is sharp, clean, and not worn out; Confirm cylinder or motor driving the cutter is functioning properly; Make sure the tin wire is correctly aligned in the cutting zone; Verify the cutting signal is sent and received by the system; Ensure no obstruction is preventing blade movement
VENUS 6 | P75 | Cylinder 1 Not Moving LEFT/RIGHT (DGSL-16-100-Y3A) | Check air supply; Check solenoid activation; Check sensors; Check for mechanical blockage; Check cylinder condition | Ensure pressure is reaching the cylinder and is within required range; Confirm solenoid receives signal and activates properly; Verify left/right sensors are working and sending correct signals; Make sure nothing is obstructing the cylinder movement; Inspect for internal damage, misalignment, or loose fittings; Replace the cylinder if broken/damaged. (M001291)(LD09-02)
VENUS 6 | P75 | Cylinder 2 Not Moving UP/DOWN (DGSL-12-50-Y3A) | Check air supply; Check solenoid activation; Check sensors; Check for mechanical blockage; Check cylinder condition | Ensure pressure is reaching the cylinder and is within required range; Confirm solenoid receives signal and activates properly; Verify up/down sensors are working and sending correct signals; Make sure nothing is obstructing the cylinder movement; Inspect for internal damage, misalignment, or loose fittings.; Replace the cylinder if broken/damaged. (M001292)(LA05-05)
VENUS 6 | P75 | Cylinder 3 Not Moving UP/DOWN | Check air supply; Check solenoid activation; Check sensors; Check for mechanical blockage; Check cylinder condition | Ensure pressure is reaching the cylinder and is within required range; Confirm solenoid receives signal and activates properly; Verify up/down sensors are working and sending correct signals; Make sure nothing is obstructing the cylinder movement; Inspect for internal damage, misalignment, or loose fittings.; Replace the cylinder if broken/damaged.
VENUS 6 | P75 | Cylinder Not Rotate 180 | Check air pressure; Check sensor feedback; Check mechanical stops; Check control logic; Check actuator condition | Confirm sufficient and stable air supply to the rotary actuator; Ensure sensors detect both 0° and 180° positions correctly; Verify that no physical obstruction limits rotation; Confirm PLC or controller sends correct rotate signal; Inspect rotary cylinder for internal wear or damage; Cylinder rotation is fixed 0° to 180°.; Replace the cylinder if broken/damaged.
VENUS 6 | P75 | Gripper Not Function | Check air supply; Check solenoid activation; Check gripper alignment; Check for mechanical blockage; Check gripper condition | Ensure pressure is reaching the gripper actuator; Confirm solenoid receives signal and actuates the gripper; Make sure the gripper is positioned correctly to contact the component; Ensure nothing is preventing the gripper fingers from closing; Inspect for wear, loose parts, or damaged gripping surfaces
VENUS 6 | P76 | The Marking Is Far From Clean And Acceptable | Check Print Head or Marking Tool | Use proper cleaning agents or swap out worn parts.
VENUS 6 | P81 | Robotic Arm Places Unit On Nest Despite Existing Unit. | Check sensor alignment; Check sensor response; Check PLC logic; Check for mechanical delay | Ensure the sensor is properly aligned with the nest; Confirm the sensor triggers correctly when a unit is present; Review PLC logic to prevent placement if nest is occupied; Check for any delay or lag in sensor feedback or arm movement
VENUS 6 | P82 | Camera Blurred | Check the Lens Surface; Inspect for dust, smudges, moisture, or protective film.; Use a microfiber cloth to gently clean the lens; Look for cracks, scratches, or internal fogging; If the lens is misaligned or damaged, it may require replacement; | Use IPA and a lint-free cloth for stubborn residue; If the lens or sensor is faulty, replacement may be necessary; For industrial or high-precision cameras, recalibration may be needed.;
VENUS 6 | P82 | Cylinder Not MovingUP/DOWN (DGSL-12-20-PA) | Check solenoid activation; Check sensors; Check for mechanical blockage; Check lift mechanism condition | Confirm solenoid receives signal and functions properly; Verify up/down position sensors are working and sending signals (Inductive sensor); Make sure nothing is obstructing the platform movement; Inspect for wear, misalignment, or damaged components
VENUS 6 | P82 | Gripper Not Function | Check air supply; Check solenoid activation; Check clamp alignment; Check for mechanical blockage; Check cylinder condition | Ensure pressure is reaching the cylinder and within operating range; Confirm solenoid receives signal and activates correctly; Make sure the clamp is positioned properly to grip the component; Ensure nothing is preventing clamp movement or contact; Inspect for internal wear, loose fittings, or damaged parts
VENUS 6 | P83 | Camera Blurred | Check the Lens Surface; Inspect for dust, smudges, moisture, or protective film.; Use a microfiber cloth to gently clean the lens; Look for cracks, scratches, or internal fogging; If the lens is misaligned or damaged, it may require replacement; | Use IPA and a lint-free cloth for stubborn residue; If the lens or sensor is faulty, replacement may be necessary; For industrial or high-precision cameras, recalibration may be needed.;
VENUS 6 | P83 | Cylinder Not Moving UP/DOWN (DGSL-12-20-PA) | Check solenoid activation; Check sensors; Check for mechanical blockage; Check lift mechanism condition | Confirm solenoid receives signal and functions properly; Verify up/down position sensors are working and sending signals (Inductive sensor); Make sure nothing is obstructing the platform movement; Inspect for wear, misalignment, or damaged components
VENUS 6 | P83 | Gripper Not Function | Check air supply; Check solenoid activation; Check clamp alignment; Check for mechanical blockage; Check cylinder condition | Ensure pressure is reaching the cylinder and within operating range; Confirm solenoid receives signal and activates correctly; Make sure the clamp is positioned properly to grip the component; Ensure nothing is preventing clamp movement or contact; Inspect for internal wear, loose fittings, or damaged parts
VENUS 6 | P84 | Many Reject | Verified all wiring connections for continuity and signs of disconnection or damage; Inspected probe pins for physical damage, wear, or deformation that could affect contact accuracy; Ensured proper alignment between the probe pins and the unit’s leads (kaki unit) to prevent misreading or poor contact; Examined the printed circuit board assembly (PCBA) for solder bridges, cold joints, or short circuits that could trigger false rejects; | Reconnected or replaced any broken wires to restore signal integrity; Swapped out damaged or worn probe pins to ensure reliable electrical contact; Adjusted the fixture to ensure accurate alignment between probe pins and unit leads;
VENUS 6 | P85 | Many Reject | Verified all wiring connections for continuity and signs of disconnection or damage; Inspected probe pins for physical damage, wear, or deformation that could affect contact accuracy; Ensured proper alignment between the probe pins and the unit’s leads (kaki unit) to prevent misreading or poor contact; Examined the printed circuit board assembly (PCBA) for solder bridges, cold joints, or short circuits that could trigger false rejects; | Reconnected or replaced any broken wires to restore signal integrity; Swapped out damaged or worn probe pins to ensure reliable electrical contact; Adjusted the fixture to ensure accurate alignment between probe pins and unit leads;
VENUS 6 | P86
VENUS 6 | P87 | Laser Not Clear On Unit | Ensure the lens is clean and free from dust, oil, or residue; Inspect the unit’s surface for contamination, coating, or irregular texture that may affect marking clarity; | Clean the laser lens using approved cleaning tools and solution; Clean or replace units with poor surface quality.
VENUS 6 | P88 | Robotic Arm Not Picking Up Unit | Check sensor alignment; Check sensor response; Check PLC logic; Check for mechanical delay | Ensure the sensor is properly aligned with the nest; Confirm the sensor triggers correctly when a unit is present; Review PLC logic to prevent placement if nest is occupied; Check for any delay or lag in sensor feedback or arm movement